## setup_details
Setup Details
GPU Info
GPU | GA104-A
ECID | NAS-00000NZD44-20_x-2_y3
Revision
Chip SKU | PC0
Chip Id
Config
Link | X16
ATE SPEEDO | 1850/1850/1558
IDDQ | 21.65
Board Info
Board Name
S/N
SKU
RW Level
Memory Type | GDDR6
Memory Vendor | SAMSUNG
Memory Part Number
No. of Memory Parts
Platform
MB
CPU | Intel(R) Core(TM) i7-8700K CPU @ 3.70GHz
Memory
Display Resolution | 3840x2160
Monitor Type(Model Name)
BIOS Vendor(EDK II)
SW Stack
ROM Version | 94.04.4E.00.00
Chip SKU/ Name
Driver | 457.32
MODS | NA
ROM Location
Driver Location
Cuda Driver
Ubuntu Version
Wallpaper Used

## NOFEAT_TIMESPY_GT2_TimeSpyGt2C
Label | TIMESPY_GT2_TimeSpyGt2C
Description
VBIOS | 94.04.4E.00.00
Driver Version | 457.32
GPU Name | GA104-A
ECID - 0 | NAS-00000NZD44-20_x-2_y3
Config | 6/24/4/8
Speedo | 1850/1850/1558
IDDQ | 21.65
PCIE Gen | 3
LINK_WIDTH | X16
DISPLAY_RESOLUTION | 3840x2160
P-State | P0
GPU Temp (In) | 46.014084507
Comments | NOFEAT
Perf | 55.18
AVG_GR_RESIDENCY | NA
AVG_MSCG_RESIDENCY | NA
AVG_EI_RESIDENCY | NA
AVG_GRRG_RESIDENCY | NA
AVG_MSRPPG_FEATURE_ENABLED_STATUS | NA
ASPM Residency (L1/TxL0s/RxL0s) | //
FB_BW(GB/s) | 156.466165044
FB_Read_BW(GB/s) | 102.172157227
FB_Write_BW(GB/s) | 54.294007817
Average Access/Activates | 6.09558920698
Clocks(MHz)
MCLK | 7000
MCLK-Eff | 8000.0
HOSTCLK-Eff | 997
GPCCLK | 1200
GPCCLK-Eff | 1199
XBARCLK | 1140
XBARCLK-Eff | 1139
SYSCLK | 1005
SYSCLK-Eff | 1004
HUBCLK | 450
HUBCLK-Eff | 449
DISPCLK | 675
DISPCLK-Eff | 674
PWRCLK | 540
PWRCLK-Eff | 539
NVDCLK | 502
NVDCLK-Eff | 502
Voltages(V)
FBVDD_GPU_V_GA104_Samsung | 1.369
FBVDD_MEM_V_GA104_Samsung | 1.363
FBVDD_GPU_V_GA102 | 1.255
FBVDD_MEM_V_GA102 | 1.256
Current(mA)
NVVDD leakage
NVVDD Dynamic
FBVDD_GPU_I_GA104_Samsung | 9035.181
FBVDD_MEM_I_GA104_Samsung | 10975.067
FBVDD_GPU_I_GA102 | 2408.582
FBVDD_MEM_I_GA102 | 2582.305
Power(mW)
NVVDD leakage
NVVDD Dynamic
FBVDD_GPU_I_GA104_Samsung
FBVDD_MEM_I_GA104_Samsung
FBVDD_GPU_I_GA102
FBVDD_MEM_I_GA102